## INFO
This Excel file serves as the user input file for COWI SPOOKS Plug-in
Prepared: | EMBT
Checked: | SEMS
Responsible: | XXXX
Structure
General information
Stratification
Wall
Water
Additional pressures
Analyses
Load combination
Guide
Log
Version | Date | Prepared | Checked | Comment
2.0 | 01.10.2023 | EMBT |  | Structural capacity add on
1.1 | 10.10.2022 | EMBT | SEMS | A_d changed from axial to horisontal
Expansion of stratifications and additional pres.
Minor changes
1.0 | 12.05.2020 | EMBT | EMSS | Report generation, vertical equilibrium
0.1 | 10.01.2020 | EMBT | EMSS | Test version
Input file ID
A3
Note on B9: [Threaded comment] Your version of Excel allows you to read this threaded comment; however, any edits to it will get removed if the file is opened in a newer version of Excel. Learn more: https://go.microsoft.com/fwlink/?linkid=870924 Comment: Tilføj Addon - Sheet Pile Wall

## General_information
General information
Project:
Initials:
Checker:
Approv.:

## Stratification
Stratification
Soil profile 1 |  | (SP1) | [5 empty] | Note: | LB3
Characteristic parameters
Ground angle back |  | 0 | Ground angle front |  | 0 | [deg.]
Back | z | γ_d | γ_m | Cu | c' | ϕ' | i | r | Description | Keep drained |  | Back |  | Sheet pile wall
Units | [m] | [kN/m³] | [kN/m³] | [kN/m² ] | [kN/m² ] | [deg.] | [-] | [-] | [Text] | [Yes / No] | x | 5 | 0 | 0 | 0
1 | 2.25 | 18 | 20 | 0 | 0 | 30 | 0 | 0.47 | Baglandsmateriale | Yes | y | 2.25 | 2.25 | -13.125 | 2.25
2 | -4.5 | 20 | 20 | 60 | 6 | 30 | 0 | 0.47 | Moræneler | No | y | -4.5 | -4.5
3 | -4.9 | 18 | 18 | 0 | 0 | 35 | 0 | 0.47 | Grus | Yes | y | -4.9 | -4.9
4 | [10 empty] | y | 2.25 | 2.25
5 | [10 empty] | y | 2.25 | 2.25
6 | [10 empty] | y | 2.25 | 2.25
7 | [10 empty] | y | 2.25 | 2.25
8 | [10 empty] | y | 2.25 | 2.25
9 | [10 empty] | y | 2.25 | 2.25
10 | [10 empty] | y | 2.25 | 2.25
Front | z | γ_d | γ_m | Cu | c' | ϕ' | i | r | Description | Keep drained |  | Front
Units | [m] | [kN/m³] | [kN/m³] | [kN/m² ] | [kN/m² ] | [deg.] | [-] | [-] | [Text] | [Yes / No] | x | -5 | 0
1 | -8 | 18 | 18 | 0 | 0 | 35 | 0 | 1 | Grus | Yes | y | -8 | -8
2 | [10 empty] | y | -8 | -8
3 | [10 empty] | y | -8 | -8
4 | [10 empty] | y | -8 | -8
5 | [10 empty] | y | -8 | -8
6 | [10 empty] | y | -8 | -8
7 | [10 empty] | y | -8 | -8
8 | [10 empty] | y | -8 | -8
9 | [10 empty] | y | -8 | -8
10 | [10 empty] | y | -8 | -8
Soil profile 2 |  | (SP2) | [5 empty] | Note: | LB3
Characteristic parameters
Ground angle back |  | 0 | Ground angle front |  | 0 | [deg.]
Back | z | γ_d | γ_m | Cu | c' | ϕ' | i | r | Description | Keep drained |  | Back |  | Sheet pile wall
Units | [m] | [kN/m³] | [kN/m³] | [kN/m² ] | [kN/m² ] | [deg.] | [-] | [-] | [Text] | [Yes / No] | x | 5 | 0 | 0 | 0
1 | 2.25 | 18 | 20 | 0 | 0 | 30 | 0 | 0.55 | Baglandsmateriale | Yes | y | 2.25 | 2.25 | -13.125 | 2.25
2 | -4.5 | 20 | 20 | 60 | 6 | 30 | 0 | 0.55 | Moræneler | No | y | -4.5 | -4.5
3 | -4.9 | 18 | 18 | 0 | 0 | 35 | 0 | 0.55 | Grus | Yes | y | -4.9 | -4.9
4 | [10 empty] | y | 2.25 | 2.25
5 | [10 empty] | y | 2.25 | 2.25
6 | [10 empty] | y | 2.25 | 2.25
7 | [10 empty] | y | 2.25 | 2.25
8 | [10 empty] | y | 2.25 | 2.25
9 | [10 empty] | y | 2.25 | 2.25
10 | [10 empty] | y | 2.25 | 2.25
Front | z | γ_d | γ_m | Cu | c' | ϕ' | i | r | Description | Keep drained |  | Front
Units | [m] | [kN/m³] | [kN/m³] | [kN/m² ] | [kN/m² ] | [deg.] | [-] | [-] | [Text] | [Yes / No] | x | -5 | 0
1 | -8 | 18 | 18 | 0 | 0 | 35 | 0 | 1 | Grus | Yes | y | -8 | -8
2 | [10 empty] | y | -8 | -8
3 | [10 empty] | y | -8 | -8
4 | [10 empty] | y | -8 | -8
5 | [10 empty] | y | -8 | -8
6 | [10 empty] | y | -8 | -8
7 | [10 empty] | y | -8 | -8
8 | [10 empty] | y | -8 | -8
9 | [10 empty] | y | -8 | -8
10 | [10 empty] | y | -8 | -8
Soil profile 3 |  | (SP3) | [5 empty] | Note: | Inter under -10,7
Characteristic parameters
Ground angle back |  | 0 | Ground angle front |  | 0 | [deg.]
Back | z | γ_d | γ_m | Cu | c' | ϕ' | i | r | Description | Keep drained |  | Back |  | Sheet pile wall
Units | [m] | [kN/m³] | [kN/m³] | [kN/m² ] | [kN/m² ] | [deg.] | [-] | [-] | [Text] | [Yes / No] | x | 5 | 0 | 0 | 0
1 | 2.25 | 18 | 20 | 0 | 0 | 30 | 0 | 0.65 | Baglandsmateriale | Yes | y | 2.25 | 2.25 | -13.125 | 2.25
2 | -4.5 | 20 | 20 | 60 | 6 | 30 | 0 | 0.65 | Moræneler | No | y | -4.5 | -4.5
3 | -4.9 | 18 | 18 | 0 | 0 | 35 | 0 | 0.65 | Grus | Yes | y | -4.9 | -4.9
4 | [10 empty] | y | 2.25 | 2.25
5 | [10 empty] | y | 2.25 | 2.25
6 | [10 empty] | y | 2.25 | 2.25
7 | [10 empty] | y | 2.25 | 2.25
8 | [10 empty] | y | 2.25 | 2.25
9 | [10 empty] | y | 2.25 | 2.25
10 | [10 empty] | y | 2.25 | 2.25
Front | z | γ_d | γ_m | Cu | c' | ϕ' | i | r | Description | Keep drained |  | Front
Units | [m] | [kN/m³] | [kN/m³] | [kN/m² ] | [kN/m² ] | [deg.] | [-] | [-] | [Text] | [Yes / No] | x | -5 | 0
1 | -8 | 18 | 18 | 0 | 0 | 35 | 0 | 1 | Grus | Yes | y | -8 | -8
2 | [10 empty] | y | -8 | -8
3 | [10 empty] | y | -8 | -8
4 | [10 empty] | y | -8 | -8
5 | [10 empty] | y | -8 | -8
6 | [10 empty] | y | -8 | -8
7 | [10 empty] | y | -8 | -8
8 | [10 empty] | y | -8 | -8
9 | [10 empty] | y | -8 | -8
10 | [10 empty] | y | -8 | -8
Soil profile 4 |  | (SP4) | [5 empty] | Note: | Inter under -10,7
Characteristic parameters
Ground angle back |  | 0 | Ground angle front |  | 0 | [deg.]
Back | z | γ_d | γ_m | Cu | c' | ϕ' | i | r | Description | Keep drained |  | Back |  | Sheet pile wall
Units | [m] | [kN/m³] | [kN/m³] | [kN/m² ] | [kN/m² ] | [deg.] | [-] | [-] | [Text] | [Yes / No] | x | 5 | 0 | 0 | 0
1 | 2.25 | 18 | 20 | 0 | 0 | 30 | 0 | 0.58 | Baglandsmateriale | Yes | y | 2.25 | 2.25 | -13.125 | 2.25
2 | -4.5 | 20 | 20 | 60 | 6 | 30 | 0 | 0.58 | Moræneler | No | y | -4.5 | -4.5
3 | -4.9 | 18 | 18 | 0 | 0 | 35 | 0 | 0.58 | Grus | Yes | y | -4.9 | -4.9
4 | [10 empty] | y | 2.25 | 2.25
5 | [10 empty] | y | 2.25 | 2.25
6 | [10 empty] | y | 2.25 | 2.25
7 | [10 empty] | y | 2.25 | 2.25
8 | [10 empty] | y | 2.25 | 2.25
9 | [10 empty] | y | 2.25 | 2.25
10 | [10 empty] | y | 2.25 | 2.25
Front | z | γ_d | γ_m | Cu | c' | ϕ' | i | r | Description | Keep drained |  | Front
Units | [m] | [kN/m³] | [kN/m³] | [kN/m² ] | [kN/m² ] | [deg.] | [-] | [-] | [Text] | [Yes / No] | x | -5 | 0
1 | -8 | 18 | 18 | 0 | 0 | 35 | 0 | 1 | Grus | Yes | y | -8 | -8
2 | [10 empty] | y | -8 | -8
3 | [10 empty] | y | -8 | -8
4 | [10 empty] | y | -8 | -8
5 | [10 empty] | y | -8 | -8
6 | [10 empty] | y | -8 | -8
7 | [10 empty] | y | -8 | -8
8 | [10 empty] | y | -8 | -8
9 | [10 empty] | y | -8 | -8
10 | [10 empty] | y | -8 | -8
Soil profile 5 |  | (SP5) | [5 empty] | Note: | Inter under -10,7
Characteristic parameters
Ground angle back |  | 0 | Ground angle front |  | 0 | [deg.]
Back | z | γ_d | γ_m | Cu | c' | ϕ' | i | r | Description | Keep drained |  | Back |  | Sheet pile wall
Units | [m] | [kN/m³] | [kN/m³] | [kN/m² ] | [kN/m² ] | [deg.] | [-] | [-] | [Text] | [Yes / No] | x | 5 | 0 | 0 | 0
1 | 2.25 | 18 | 20 | 0 | 0 | 30 | 0 | 0.34 | Baglandsmateriale | Yes | y | 2.25 | 2.25 | -13.125 | 2.25
2 | -4.5 | 20 | 20 | 60 | 6 | 30 | 0 | 0.34 | Moræneler | No | y | -4.5 | -4.5
3 | -4.9 | 18 | 18 | 0 | 0 | 35 | 0 | 0.34 | Grus | Yes | y | -4.9 | -4.9
4 | [10 empty] | y | 2.25 | 2.25
5 | [10 empty] | y | 2.25 | 2.25
6 | [10 empty] | y | 2.25 | 2.25
7 | [10 empty] | y | 2.25 | 2.25
8 | [10 empty] | y | 2.25 | 2.25
9 | [10 empty] | y | 2.25 | 2.25
10 | [10 empty] | y | 2.25 | 2.25
Front | z | γ_d | γ_m | Cu | c' | ϕ' | i | r | Description | Keep drained |  | Front
Units | [m] | [kN/m³] | [kN/m³] | [kN/m² ] | [kN/m² ] | [deg.] | [-] | [-] | [Text] | [Yes / No] | x | -5 | 0
1 | -8 | 18 | 18 | 0 | 0 | 35 | 0 | 1 | Grus | Yes | y | -8 | -8
2 | [10 empty] | y | -8 | -8
3 | [10 empty] | y | -8 | -8
4 | [10 empty] | y | -8 | -8
5 | [10 empty] | y | -8 | -8
6 | [10 empty] | y | -8 | -8
7 | [10 empty] | y | -8 | -8
8 | [10 empty] | y | -8 | -8
9 | [10 empty] | y | -8 | -8
10 | [10 empty] | y | -8 | -8
Soil profile 6 |  | (SP6) | [5 empty] | Note: | Inter under -10,7
Characteristic parameters
Ground angle back |  | 0 | Ground angle front |  | 0 | [deg.]
Back | z | γ_d | γ_m | Cu | c' | ϕ' | i | r | Description | Keep drained |  | Back |  | Sheet pile wall
Units | [m] | [kN/m³] | [kN/m³] | [kN/m² ] | [kN/m² ] | [deg.] | [-] | [-] | [Text] | [Yes / No] | x | 5 | 0 | 0 | 0
1 | [10 empty] | y | 0 | 0 | -13.125 | 2.25
2 | [10 empty] | y | 2.25 | 2.25
3 | [10 empty] | y | 2.25 | 2.25
4 | [10 empty] | y | 2.25 | 2.25
5 | [10 empty] | y | 2.25 | 2.25
6 | [10 empty] | y | 2.25 | 2.25
7 | [10 empty] | y | 2.25 | 2.25
8 | [10 empty] | y | 2.25 | 2.25
9 | [10 empty] | y | 2.25 | 2.25
10 | [10 empty] | y | 2.25 | 2.25
Front | z | γ_d | γ_m | Cu | c' | ϕ' | i | r | Description | Keep drained |  | Front
Units | [m] | [kN/m³] | [kN/m³] | [kN/m² ] | [kN/m² ] | [deg.] | [-] | [-] | [Text] | [Yes / No] | x | -5 | 0
1 | [10 empty] | y | 0 | 0
2 | [10 empty] | y | -8 | -8
3 | [10 empty] | y | -8 | -8
4 | [10 empty] | y | -8 | -8
5 | [10 empty] | y | -8 | -8
6 | [10 empty] | y | -8 | -8
7 | [10 empty] | y | -8 | -8
8 | [10 empty] | y | -8 | -8
9 | [10 empty] | y | -8 | -8
10 | [10 empty] | y | -8 | -8
Soil profile 7 |  | (SP7) | [5 empty] | Note: | Inter under -10,7
Characteristic parameters
Ground angle back |  | 0 | Ground angle front |  | 0 | [deg.]
Back | z | γ_d | γ_m | Cu | c' | ϕ' | i | r | Description | Keep drained |  | Back |  | Sheet pile wall
Units | [m] | [kN/m³] | [kN/m³] | [kN/m² ] | [kN/m² ] | [deg.] | [-] | [-] | [Text] | [Yes / No] | x | 5 | 0 | 0 | 0
1 | [10 empty] | y | 0 | 0 | -13.125 | 2.25
2 | [10 empty] | y | 2.25 | 2.25
3 | [10 empty] | y | 2.25 | 2.25
4 | [10 empty] | y | 2.25 | 2.25
5 | [10 empty] | y | 2.25 | 2.25
6 | [10 empty] | y | 2.25 | 2.25
7 | [10 empty] | y | 2.25 | 2.25
8 | [10 empty] | y | 2.25 | 2.25
9 | [10 empty] | y | 2.25 | 2.25
10 | [10 empty] | y | 2.25 | 2.25
Front | z | γ_d | γ_m | Cu | c' | ϕ' | i | r | Description | Keep drained |  | Front
Units | [m] | [kN/m³] | [kN/m³] | [kN/m² ] | [kN/m² ] | [deg.] | [-] | [-] | [Text] | [Yes / No] | x | -5 | 0
1 | [10 empty] | y | 0 | 0
2 | [10 empty] | y | -8 | -8
3 | [10 empty] | y | -8 | -8
4 | [10 empty] | y | -8 | -8
5 | [10 empty] | y | -8 | -8
6 | [10 empty] | y | -8 | -8
7 | [10 empty] | y | -8 | -8
8 | [10 empty] | y | -8 | -8
9 | [10 empty] | y | -8 | -8
10 | [10 empty] | y | -8 | -8
Soil profile 8 |  | (SP8) | [5 empty] | Note:
Characteristic parameters
Ground angle back |  | 0 | Ground angle front |  | 0 | [deg.]
Back | z | γ_d | γ_m | Cu | c' | ϕ' | i | r | Description | Keep drained |  | Back |  | Sheet pile wall
Units | [m] | [kN/m³] | [kN/m³] | [kN/m² ] | [kN/m² ] | [deg.] | [-] | [-] | [Text] | [Yes / No] | x | 5 | 0 | 0 | 0
1 | [10 empty] | y | 0 | 0 | -13.125 | 2.25
2 | [10 empty] | y | 2.25 | 2.25
3 | [10 empty] | y | 2.25 | 2.25
4 | [10 empty] | y | 2.25 | 2.25
5 | [10 empty] | y | 2.25 | 2.25
6 | [10 empty] | y | 2.25 | 2.25
7 | [10 empty] | y | 2.25 | 2.25
8 | [10 empty] | y | 2.25 | 2.25
9 | [10 empty] | y | 2.25 | 2.25
10 | [10 empty] | y | 2.25 | 2.25
Front | z | γ_d | γ_m | Cu | c' | ϕ' | i | r | Description | Keep drained |  | Front
Units | [m] | [kN/m³] | [kN/m³] | [kN/m² ] | [kN/m² ] | [deg.] | [-] | [-] | [Text] | [Yes / No] | x | -5 | 0
1 | [10 empty] | y | 0 | 0
2 | [10 empty] | y | -8 | -8
3 | [10 empty] | y | -8 | -8
4 | [10 empty] | y | -8 | -8
5 | [10 empty] | y | -8 | -8
6 | [10 empty] | y | -8 | -8
7 | [10 empty] | y | -8 | -8
8 | [10 empty] | y | -8 | -8
9 | [10 empty] | y | -8 | -8
10 | [10 empty] | y | -8 | -8
Soil profile 9 |  | (SP9) | [5 empty] | Note:
Characteristic parameters
Ground angle back |  | 0 | Ground angle front |  | 0 | [deg.]
Back | z | γ_d | γ_m | Cu | c' | ϕ' | i | r | Description | Keep drained |  | Back |  | Sheet pile wall
Units | [m] | [kN/m³] | [kN/m³] | [kN/m² ] | [kN/m² ] | [deg.] | [-] | [-] | [Text] | [Yes / No] | x | 5 | 0 | 0 | 0
1 | [10 empty] | y | 0 | 0 | -13.125 | 2.25
2 | [10 empty] | y | 2.25 | 2.25
3 | [10 empty] | y | 2.25 | 2.25
4 | [10 empty] | y | 2.25 | 2.25
5 | [10 empty] | y | 2.25 | 2.25
6 | [10 empty] | y | 2.25 | 2.25
7 | [10 empty] | y | 2.25 | 2.25
8 | [10 empty] | y | 2.25 | 2.25
9 | [10 empty] | y | 2.25 | 2.25
10 | [10 empty] | y | 2.25 | 2.25
Front | z | γ_d | γ_m | Cu | c' | ϕ' | i | r | Description | Keep drained |  | Front
Units | [m] | [kN/m³] | [kN/m³] | [kN/m² ] | [kN/m² ] | [deg.] | [-] | [-] | [Text] | [Yes / No] | x | -5 | 0
1 | [10 empty] | y | 0 | 0
2 | [10 empty] | y | -8 | -8
3 | [10 empty] | y | -8 | -8
4 | [10 empty] | y | -8 | -8
5 | [10 empty] | y | -8 | -8
6 | [10 empty] | y | -8 | -8
7 | [10 empty] | y | -8 | -8
8 | [10 empty] | y | -8 | -8
9 | [10 empty] | y | -8 | -8
10 | [10 empty] | y | -8 | -8
Soil profile 10 |  | (SP10) | [5 empty] | Note:
Characteristic parameters
Ground angle back |  | 0 | Ground angle front |  | 0 | [deg.]
Back | z | γ_d | γ_m | Cu | c' | ϕ' | i | r | Description | Keep drained |  | Back |  | Sheet pile wall
Units | [m] | [kN/m³] | [kN/m³] | [kN/m² ] | [kN/m² ] | [deg.] | [-] | [-] | [Text] | [Yes / No] | x | 5 | 0 | 0 | 0
1 | [10 empty] | y | 0 | 0 | -13.125 | 2.25
2 | [10 empty] | y | 2.25 | 2.25
3 | [10 empty] | y | 2.25 | 2.25
4 | [10 empty] | y | 2.25 | 2.25
5 | [10 empty] | y | 2.25 | 2.25
6 | [10 empty] | y | 2.25 | 2.25
7 | [10 empty] | y | 2.25 | 2.25
8 | [10 empty] | y | 2.25 | 2.25
9 | [10 empty] | y | 2.25 | 2.25
10 | [10 empty] | y | 2.25 | 2.25
Front | z | γ_d | γ_m | Cu | c' | ϕ' | i | r | Description | Keep drained |  | Front
Units | [m] | [kN/m³] | [kN/m³] | [kN/m² ] | [kN/m² ] | [deg.] | [-] | [-] | [Text] | [Yes / No] | x | -5 | 0
1 | [10 empty] | y | 0 | 0
2 | [10 empty] | y | -8 | -8
3 | [10 empty] | y | -8 | -8
4 | [10 empty] | y | -8 | -8
5 | [10 empty] | y | -8 | -8
6 | [10 empty] | y | -8 | -8
7 | [10 empty] | y | -8 | -8
8 | [10 empty] | y | -8 | -8
9 | [10 empty] | y | -8 | -8
10 | [10 empty] | y | -8 | -8
Note on K6: Author: If "Yes", the soil layer is calculated as in a drained state (φ > 0 and c') in undrained analyses.
Note on N89: [Threaded comment] Your version of Excel allows you to read this threaded comment; however, any edits to it will get removed if the file is opened in a newer version of Excel. Learn more: https://go.microsoft.com/fwlink/?linkid=870924 Comment: Hvorfor er figurerne SP4-SP10 en anden farve end SP1-SP3?

## Wall
Wall
zT [m] | Mass [kg/m/m of wall]
2.5 | 110
Note on A3: Author: Top of wall.
Note on B3: Author: Mass of wall. To be used in vertical equilibrium.

## Water
Water density
γ_w [kN/m³]
10

## Additional_pressure_profiles
Additional pressure profiles
Characteristic "ez" values
AP1 | z [m] | ez [kN/m²] | Note
1 | 2.48 | 0 | Dom. Pul
2 | 2.48 | 191.5 |  | Wall
3 | 2.38 | 191.5 |  | 0 | 2.5
4 | 2.38 | 0 |  | 0 | -13
5 | 2.3 | 0
6 | 1.7 | 114.9626
7 | 0 | 21.4036
8 | -1 | 5.0176
9 | -2 | 0.44847
AP2 | z [m] | ez [kN/m²] | Note
1 | 2.48 | 0 | Dom. Kran
2 | 2.48 | 95.75
3 | 2.38 | 95.75
4 | 2.38 | 0
5 | 2.3 | 0
6 | 1.7 | 153.4903
7 | 0 | 29.3257
8 | -2 | 1.8365
9 | -6 | 2.0234
AP3 | z [m] | ez [kN/m²] | Note
1 | 2.48 | 0 | Ikke dom. kran & ikke dom. pullert
2 | 2.48 | 95.75
3 | 2.38 | 95.75
4 | 2.38 | 0
5 | 2.3 | 0
6 | 1.7 | 114.9626
7 | 0 | 21.4036
8 | -1 | 5.0176
9 | -2 | 0.44847
AP4 | z [m] | ez [kN/m²] | Note
1 | 2.48 | 0 | Ikk Dom. Pull % Kranlast
2 | 2.48 | 95.75
3 | 2.38 | 95.75
4 | 2.38 | 0
5
6
7
8
9
AP5 | z [m] | ez [kN/m²] | Note
1 | 2.48 | 0 | Dom. Pullert % Kranlast
2 | 2.48 | 191.5
3 | 2.38 | 191.5
4 | 2.38 | 0
5
6
7
8
9
AP6 | z [m] | ez [kN/m²] | Note
1
2
3
4
5
6
7
8
9
AP7 | z [m] | ez [kN/m²] | Note
1
2
3
4
5
6
7
8
9
AP8 | z [m] | ez [kN/m²] | Note
1
2
3
4
5
6
7
8
9
AP9 | z [m] | ez [kN/m²] | Note
1
2
3
4
5
6
7
8
9
AP10 | z [m] | ez [kN/m²] | Note
1
2
3
4
5
6
7
8
9

## Analyses
Analyses
| Soil | State | Water level |  | Limit state |  |  | Loads |  |  |  |  | Failure |  |  | Anchor |  |  |  |  | King/post wall |  |  | Man. Iter. Parameters |  |  | Normal
Subject | Soil profile | Drained / Undrained | w_f | w_b | Load combination | Consequence class | α | q_fk | q_bk | zR | Add. Pressure | Vertical design load | iA | iB | iC | Min. | Max. | Step | Inclination | A_d | zB | WD | CC | KN | KP | SC | Høj
[Text] | [SP1 / SP2 /... SP10] | [Drained / Undrained] | [m] | [m] | [Custom/ etc...] | [CC2 / CC3] | [-] | [kN/m²] | [kN/m²] | [m] | [AP1 / AP2 /... AP10] | [kN/m] | [-] | [-] | [-] | [m] | [m] | [m] | [deg.] | [kN/m] | [m] | [m] | [m] | [-] | [-] | [-]
T1, LB3, Dr, Dom. flade, 30 kPa | SP1 | Drained | -0.5 | 0 | Dom. Fladelast | CC2 | 1 | 0 | 30 | 2.25 | AP4 | 0 | 0 | 0 | 1 | 0.25 | 0.25
T1, LB3, Dr, Dom. VS, m. flade 30 kPa | SP2 | Drained | -1 | 0 | Dom. Vandspejl | CC2 | 1 | 0 | 30 | 2.25 | AP4 | 0 | 0 | 0 | 1 | 0.25 | 0.25
T1, LB3, Dr, Dom. Pullert, m. flade 30 kPa | SP1 | Drained | -0.5 | 0 | Dom. Pullert | CC2 | 1 | 0 | 30 | 2.25 | AP5 | 0 | 0 | 0 | 1 | 0.25 | 0.25
T1, LB3, Dr. Dom. VS, Flade i AK, 0 AP | SP3 | Drained | -1 | 0 | Dom. Vandspejl | CC2 | 1 | 0 | 30 | 0.25 | AP6 | 0 | 0 | 0 | 1 | 0.25 | 0.25
T1, LB3, Dr. Dom. Flade i AK, 0 AP | SP4 | Drained | -0.5 | 0 | Dom. Fladelast | CC2 | 1 | 0 | 30 | 0.25 | AP6 | 0 | 0 | 0 | 1 | 0.25 | 0.25
T1, LB3, Dr, Dom. flade, 20 kPa | SP1 | Drained | -0.5 | 0 | Dom. Fladelast | CC2 | 1 | 0 | 20 | 2.25 | AP4 | 0 | 0 | 0 | 1 | 0.25 | 0.25
T1, LB3, Dr, Dom. VS, m. flade 20 kPa | SP2 | Drained | -1 | 0 | Dom. Vandspejl | CC2 | 1 | 0 | 20 | 2.25 | AP4 | 0 | 0 | 0 | 1 | 0.25 | 0.25
T1, LB3, Dr, Dom. Pullert, m. flade 20 kPa | SP1 | Drained | -0.5 | 0 | Dom. Pullert | CC2 | 1 | 0 | 20 | 2.25 | AP5 | 0 | 0 | 0 | 1 | 0.25 | 0.25
T1, LB3, Dr. Dom. VS, Flade i AK, 0 AP | SP3 | Drained | -1 | 0 | Dom. Vandspejl | CC2 | 1 | 0 | 20 | 0.25 | AP6 | 0 | 0 | 0 | 1 | 0.25 | 0.25
T1, LB3, Dr. Dom. Flade i AK, 0 AP | SP4 | Drained | -0.5 | 0 | Dom. Fladelast | CC2 | 1 | 0 | 20 | 0.25 | AP6 | 0 | 0 | 0 | 1 | 0.25 | 0.25
Note on U1: [Threaded comment] Your version of Excel allows you to read this threaded comment; however, any edits to it will get removed if the file is opened in a newer version of Excel. Learn more: https://go.microsoft.com/fwlink/?linkid=870924 Comment: Lav gerne noten under "Anchor" lidt større. Man kan ikke nødvendigvis se alt teksten, uden selv at gå ind og ændre i den
Note on N2: Author:
Note on Q2: Author: Anchor properties. Are activated only if the iA, iB and iC are properly combined and the anchor properties are properly defined. If calculating a free wall, leave cells blanks.
Note on V2: Author: Activated if input is properly defined in zB, WD and CC.
Note on F3: Author: If name of load combination is red, which indicates that the name of the load combination is not in the lists in tab "Load_combinations".
Note on H3: Author: Permanent / temporary
Note on I3: Author: Characteristic load, front
Note on J3: Author: Characteristic load, back
Note on K3: Author: Level of relief for load on back.
Note on L3: Author: Additional pressure profile. If left empty no additional pressure is added.
Note on M3: Author: Vertical load on top of sheet pile wall. (positive downward)
Note on Q3: Author: Min. anchor level. If asessing results for only one anchor level leave min. = max.
Note on R3: Author: Max. anchor level. If asessing results for only one anchor level leave min. = max.
Note on S3: Author: Step size
Note on T3: Author: Anchor inclination. For use in the calculation of vertical equilibrium. If no input anclination is assumed to be 0.
Note on U3: Author: Prescribed anchor force.
Note on V3: Author: Staggering level.
Note on W3: Author: Width of soldier piles.
Note on X3: Author: Center-to-center distance between soldier piles.

## Load_combinations
Load combinations
CC2 | FRONT |  |  |  |  | Water | Add. pressure | BACK |  |  |  |  | Notes:
Load combination | f_γf | f_qf | f_cf | f_Suf | f_ϕf | f_wat | f_AP | f_γb | f_qb | f_cb | f_Sub | f_ϕb | Load back | Load front | Add. pressure
Dom. Pullert | 1 | 1 | 1.2 | 1.8 | 1.2 | 1 | 1 | 1 | 1.05 | 1.2 | 1.8 | 1.2
Dom. Vandspejl | 1 | 1 | 1.2 | 1.8 | 1.2 | 1 | 1 | 1 | 1.05 | 1.2 | 1.8 | 1.2
Dom. Fladelast | 1 | 0 | 1.2 | 1.8 | 1.2 | 1 | 1 | 1 | 1.5 | 1.2 | 1.8 | 1.2
Dom. fladelast i AK | 1 | 0 | 1.2 | 1.8 | 1.2 | 1 | 1 | 1 | 1.5 | 1.2 | 1.8 | 1.2
Dom. Vandspejl, 0 AP | 1 | 0 | 1.2 | 1.8 | 1.2 | 1 | 1 | 1 | 1.05 | 1.2 | 1.8 | 1.2
Dom. Kranlast | 1 | 0 | 1.2 | 1.8 | 1.2 | 1 | 1 | 1 | 1.05 | 1.2 | 1.8 | 1.2
Dom. fladelast i AK | 1 | 0 | 1.2 | 1.8 | 1.2 | 1 | 1 | 1 | 1.5 | 1.2 | 1.8 | 1.2
Custom8 | 1 | 0 | 1.2 | 1.8 | 1.2 | 1 | 1.4 | 1 | 1 | 1.2 | 1.8 | 1.2
Custom9 | 1 | 0 | 1.2 | 1.8 | 1.2 | 1 | 1.4 | 1 | 0.9 | 1.2 | 1.8 | 1.2
Custom10 | 1 | 0.9 | 1.2 | 1.8 | 1.2 | 1 | 0.9 | 1 | 1.4 | 1.2 | 1.8 | 1.2
Custom11 | 1 | 0.9 | 1.2 | 1.8 | 1.2 | 1 | 1.4 | 1 | 0.9 | 1.2 | 1.8 | 1.2
Custom12 | 1 | 0 | 1 | 1 | 1 | 1 | 0 | 1 | 1 | 1 | 1 | 1
Custom13 | 1 | 1 | 1 | 1 | 1 | 1 | 0 | 1 | 1 | 1 | 1 | 1
Custom14 | 1 | 1 | 1 | 1 | 1 | 1 | 1 | 1 | 1 | 1 | 1 | 1
Custom15 | 1 | 1 | 1 | 1 | 1 | 1 | 0 | 1 | 0 | 1 | 1 | 1
Custom16 | 1 | 0 | 1 | 1 | 1 | 1 | 1 | 1 | 0 | 1 | 1 | 1
Custom17 | 1 | 1 | 1 | 1 | 1 | 1 | 1 | 1 | 1 | 1 | 1 | 1
CC3 | FRONT |  |  |  |  | Water | Add. pressure | BACK |  |  |  |  | Notes:
Load combination | f_γf | f_qf | f_cf | f_Suf | f_ϕf | f_wat | f_AP | f_γb | f_qb | f_cb | f_Sub | f_ϕb | Load back | Load front | Add. pressure
Custom1 | 1 | 1 | 1 | 1 | 1 | 1 | 1 | 1 | 1 | 1 | 1 | 1
Pølse | 1 | 0 | 1.2 | 1.8 | 1.2 | 1 | 0.99 | 1 | 1.54 | 1.2 | 1.8 | 1.2
Hotdog | 1 | 0 | 1.2 | 1.8 | 1.2 | 1 | 1.54 | 1 | 0.99 | 1.2 | 1.8 | 1.2
Custom4 | 1 | 0 | 1.2 | 1.8 | 1.2 | 1 | 1.54 | 1 | 1.1 | 1.2 | 1.8 | 1.2
Custom5 | 1 | 0.9 | 1.2 | 1.8 | 1.2 | 1 | 1.54 | 1 | 0.99 | 1.2 | 1.8 | 1.2
Custom6 | 1 | 0.9 | 1.2 | 1.8 | 1.2 | 1 | 0.99 | 1 | 1.54 | 1.2 | 1.8 | 1.2
Custom7 | 1 | 0 | 1.32 | 1.98 | 1.32 | 1 | 0.9 | 1 | 1.4 | 1.32 | 1.98 | 1.32
Custom8 | 1 | 0 | 1.32 | 1.98 | 1.32 | 1 | 1.4 | 1 | 1 | 1.32 | 1.98 | 1.32
Custom9 | 1 | 0 | 1.32 | 1.98 | 1.32 | 1 | 1.4 | 1 | 0.9 | 1.32 | 1.98 | 1.32
Custom10 | 1 | 0.9 | 1.32 | 1.98 | 1.32 | 1 | 0.9 | 1 | 1.4 | 1.32 | 1.98 | 1.32
Custom11 | 1 | 0.9 | 1.32 | 1.98 | 1.32 | 1 | 1.4 | 1 | 0.9 | 1.32 | 1.98 | 1.32
Custom12 | 1 | 0 | 1 | 1 | 1 | 1 | 0 | 1 | 1 | 1 | 1 | 1
Custom13 | 1 | 1 | 1 | 1 | 1 | 1 | 0 | 1 | 1 | 1 | 1 | 1
Custom14 | 1 | 1 | 1 | 1 | 1 | 1 | 1 | 1 | 1 | 1 | 1 | 1
Custom15 | 1 | 1 | 1 | 1 | 1 | 1 | 0 | 1 | 0 | 1 | 1 | 1
Custom16 | 1 | 0 | 1 | 1 | 1 | 1 | 1 | 1 | 0 | 1 | 1 | 1
Custom17 | 1 | 1 | 1 | 1 | 1 | 1 | 1 | 1 | 1 | 1 | 1 | 1
Note on A1: [Threaded comment] Your version of Excel allows you to read this threaded comment; however, any edits to it will get removed if the file is opened in a newer version of Excel. Learn more: https://go.microsoft.com/fwlink/?linkid=870924 Comment: Er der en grund til at man har fjernet lastkombinationsfaktoren?
Note on A23: [Threaded comment] Your version of Excel allows you to read this threaded comment; however, any edits to it will get removed if the file is opened in a newer version of Excel. Learn more: https://go.microsoft.com/fwlink/?linkid=870924 Comment: Kan man lave CC3 afhængig af CC2, således man ikke manuelt skal beregne og indtaste CC2*1,1 ?

## Addon - Sheet Pile Wall
Addon: Sheet Pile Wall |  | Use addon? | Yes
Partial Safety Factors:
Limit State |  |  |  |  | ULS-Plastic | [-]
Control Class |  |  |  |  | Normal | [-]
KFI |  |  |  |  | Disable | [-]
Geometrical and Material Properties:
Sheet Pile Wall: |  |  |  |  | Optimize-700 | [-]
Max utilization |  |  |  |  | 0.95 | [-]
Char. Yield Strength: |  |  |  |  | 355 | MPa
βB |  |  |  |  | 1 | [-]
βD |  |  |  |  | 1 | [-]
Corrosion:
Design life |  |  |  |  | 50 | years
Level: | Corrosion Environment (front): |  |  | Corrosion Environment (back): | Total corrosion:
2 | Cathodic Protection |  |  | Non-compacted and non-aggressive fills (clay, shist, sand, silt, …) | 1.2 | mm
1 | Cathodic Protection |  |  | Non-compacted and non-aggressive fills (clay, shist, sand, silt, …) | 1.2 | mm
0 | Cathodic Protection |  |  | Non-compacted and non-aggressive fills (clay, shist, sand, silt, …) | 1.2 | mm
-0.5 | Cathodic Protection |  |  | Non-compacted and non-aggressive fills (clay, shist, sand, silt, …) | 1.2 | mm
-1 | Cathodic Protection |  |  | Non-compacted and non-aggressive fills (clay, shist, sand, silt, …) | 1.2 | mm
-6 | Cathodic Protection |  |  | Non-compacted and non-aggressive fills (clay, shist, sand, silt, …) | 1.2 | mm
-7 | Cathodic Protection |  |  | Non-compacted and non-aggressive fills (clay, shist, sand, silt, …) | 1.2 | mm
-8 | Cathodic Protection |  |  | Non-compacted and non-aggressive fills (clay, shist, sand, silt, …) | 1.2 | mm
-9 | Cathodic Protection |  |  | Non-compacted and non-aggressive fills (clay, shist, sand, silt, …) | 1.2 | mm
-10 | Cathodic Protection |  |  | Non-compacted and non-aggressive fills (clay, shist, sand, silt, …) | 1.2 | mm
Rotational Capacity
Deposition of soil |  |  |  |  | Dense | [-]
Note on F1: [Threaded comment] Your version of Excel allows you to read this threaded comment; however, any edits to it will get removed if the file is opened in a newer version of Excel. Learn more: https://go.microsoft.com/fwlink/?linkid=870924 Comment: Måske kunne man godt bruge en forklaring på, hvad dette sheet er og gør
Note on G4: [Threaded comment] Your version of Excel allows you to read this threaded comment; however, any edits to it will get removed if the file is opened in a newer version of Excel. Learn more: https://go.microsoft.com/fwlink/?linkid=870924 Comment: Måske overvej at lave det her til dropdown?
Note on G6: [Threaded comment] Your version of Excel allows you to read this threaded comment; however, any edits to it will get removed if the file is opened in a newer version of Excel. Learn more: https://go.microsoft.com/fwlink/?linkid=870924 Comment: Hvorfor ikke CC2? Du deaktiverer vel ikke KFI, bare fordi den er 1.0?
Note on G11: [Threaded comment] Your version of Excel allows you to read this threaded comment; however, any edits to it will get removed if the file is opened in a newer version of Excel. Learn more: https://go.microsoft.com/fwlink/?linkid=870924 Comment: Evt. en dropdown, der viser de gængse karakteristiske stålstyrker
Note on A17: Author: If level is blank, it will not be used. Always fill from top to bottom with no skips inbetween.

## SPW_data
Sheel Pile Wall Data
91
Profile_dropdown | Corrosion_dropdown | 0 | 5 | 25 | 50 | 75 | 100 | calculated | Control class dropdown | K_FI | Yes | Dense
Optimize-Z | Normal atmospheres | 0 | 0.05 | 0.25 | 0.5 | 0.75 | 1 | 0.5 | Normal | CC3 | No | Loose
Optimize-U | Atmospheres close to the sea | 0 | 0.1 | 0.5 | 1 | 1.5 | 2 | 1 | Strict | Disable
Optimize-700 | Undisturbed natural soils (sand, silt, clay, schist, …) | 0 | 0 | 0.3 | 0.6 | 0.9 | 1.2 | 0.6
Optimize-750 | Polluted natural soils and industrial sites | 0 | 0.15 | 0.75 | 1.5 | 2.25 | 3 | 1.5
Optimize-770 | Agressive natural soils (swamp, marsh, peat, …) | 0 | 0.2 | 1 | 1.75 | 2.5 | 3.25 | 1.75
Optimize-800 | Non-compacted and non-aggressive fills (clay, shist, sand, silt, …) | 0 | 0.18 | 0.7 | 1.2 | 1.7 | 2.2 | 1.2
AZ 18-800 | Non-compacted and agressive fills (ashes, slag, …) | 0 | 0.5 | 2 | 3.25 | 4.5 | 5.75 | 3.25
AZ 20-800 | Common fresh water (river, ship canal, …) in the zone of high attack (water line) | 0 | 0.15 | 0.55 | 0.9 | 1.15 | 1.4 | 0.9
AZ 22-800 | Very polluted fresh water (sewage, industrial effluent, …) in the zone of high attack (water line) | 0 | 0.3 | 1.3 | 2.3 | 3.3 | 4.3 | 2.3
AZ 23-800 | Sea water in temperate climate in the zone of high attack (low water and splash zones) | 0 | 0.55 | 1.9 | 3.75 | 5.6 | 7.5 | 3.75
AZ 25-800 | Sea water in temperate climate in the zone of permanent immersion or in the intertidal zone | 0 | 0.25 | 0.9 | 1.75 | 2.6 | 3.5 | 1.75
AZ 27-800 | Cathodic Protection | 0 | 0 | 0 | 0 | 0 | 0 | 0
AZ 28-750
AZ 30-750
AZ 32-750
AZ 12-770
AZ 13-770
AZ 14-770
AZ 14-770-10/10
AZ 12-700
AZ 13-700
AZ 13-700-10/10
AZ 14-700
AZ 17-700
AZ 18-700
AZ 19-700
AZ 20-700
AZ 24-700
AZ 26-700
AZ 28-700
AZ 36-700N
AZ 38-700N
AZ 40-700N
AZ 42-700N
AZ 44-700N
AZ 46-700N
AZ 48-700
AZ 50-700
AZ 52-700
AZ 18
AZ 18-10/10
AZ 26
AZ 46
AZ 48
AZ 50
AU 14
AU 16
AU 18
AU 20
AU 23
AU 25
PU 12
PU 12S
PU 18-1
PU 18
PU 18+1
PU 22-1
PU 22
PU 22+1
PU 28-1
PU 28
PU 28+1
PU 32-1
PU 32
PU 32+1
GU 6N
GU 7N
GU 7S
GU 7HWS
GU 8N
GU 8S
GU 10N
GU 11N
GU 12N
GU 13N
GU 14N
GU 15N
GU 16N
GU 18N
GU 20N
GU 21N
GU 22N
GU 23N
GU 27N
GU 28N
GU 30N
GU 31N
GU 32N
GU 33N
GU 16-400
GU 18-400
0
0
0
0
0
0
0
0
0
0
0
0
0
0
0
0
0
0
0
0
0
0
0
0
0
0
0
0
0
0
0
0
0
0
0
0
0
0
0
0
0
0
0
0
0
0
0
0
0
0
0
0
0
0
0
0
0
Note on A1: [Threaded comment] Your version of Excel allows you to read this threaded comment; however, any edits to it will get removed if the file is opened in a newer version of Excel. Learn more: https://go.microsoft.com/fwlink/?linkid=870924 Comment: Går ud fra at dette sheet bliver skjult?

## Guide
Guide
| 1. | Enter relevant information in SPOOKSINPUT.xlsx
| 2. | Save file
| 3. | Log onto remote pc (SPOOKS PC)
| 4. | Open SpooksPlugin.exe (keep WinSpooks running in the background)
| 5. | Load SPOOKSINPUT.xlsx
| 6. | Tick off relevant settings
| 7. | Calculate
| 8. | Evaluate results
Note on A1: [Threaded comment] Your version of Excel allows you to read this threaded comment; however, any edits to it will get removed if the file is opened in a newer version of Excel. Learn more: https://go.microsoft.com/fwlink/?linkid=870924 Comment: Evt. opdater den her, med det nyese og at du kan generere en WinSpooks rapport
Plot results
Export earth pressure results
Export results as .txt
Import results Excel (import wizard)